## myCoreAI Checklist
Building Summary Checklist
General Information - |  |  |  | Additional Information:
Size m2 | 5282
Address | Example site
Building Use | Multi Let Offices with occupier data halls included in their spaces on 1st & 2nd floors
Building Construction | Please Select Option
Year of Construction | 2002
What kind of windows (single, double or triple glazing) | Double
Number of floors. | 3
Technical check-list |  |  |  | Additional Information:
Current Heat Source | Gas fired boilers
Distribution of heat (radiators, underfloor heating, etc) | AHUs & Fan Coil Units. Atrium - Underfloor Heating
Year of installation of current heat system | 2014
No. of BMS Systems to Integrate | 1
BMS/BEMS Manufacturer | Trend 963
Controllers connected to the BMS system(s) | Make | Model | Communication Protocol | Additional Information:
| Trend | ECO | Please Select Option
Number of systems - | Heating Loops (Boilers) | Cooling loops (Chillers) | Air Handling Units (AHU's)
| 2 | 1 | 1
can the BMS be accessed remotely? | No
Number of Space Temperature sensors | temperature sensors fitted to each of the circa FCUs
How is domestic hot water (DHW) heated | Gas fired calorifiers
Energy data | Gas/Heating |  | Electricity | Additional Information:
Previous consumption of energy (kWh's / 2023) | 349875.06 |  | 1418459.85
Cost of energy (amount paid for energy consumed (£/2023)) | 31326.61 |  | 423263.78
Unit Rate Check (£/kWh) | 0.089537 |  | 0.2984
Summer Gas Consumption | July | August
Consumption (kWh's/m)
Cost (£'s/m)